## PSP linkage
Copyright
Qixiang Luo, Yin Lu, Timothy W. Simpson, & Allison M. Beese. (2022). Effect of processing parameters on pore structures, grain features, and mechanical properties in Ti-6Al-4V by laser powder bed fusion. Additive Manufacturing. https://doi.org/10.1016/j.addma.2022.102915 | [5 empty] | Available on: https://zenodo.org/record/6587905#.YpZAQBCZNvB
Processing Data | [5 empty] | Structural data | [23 empty] | Mechanical Property Data
Parameter Set | Processing Parameters |  | P-V related descriptors | [22 empty] | Grain morphology |  |  |  | Vicker Hardness Test |  | Unaxial Tensile (UT) Test
[6 empty] | Porosity (%) - Avizo |  | Archimedes porosity |  | Pore quantity - Avizo |  |  |  |  | Equivalent Diameter (μm) - Avizo |  | Projected Pore area - ImageJ+Matlab |  |  | Pore sphericity - Avizo |  | Surface roughness (um) - XCT |  |  |  | Grain equvialent diameter (um) |  | Grain aspect ratio |  |  |  | Ultimate Tensile Strength (MPa) |  | Yield Strength (MPa) |  | Uniform Elongation (%) |  | Ductility, elongation at failure (%) |  | Young's Modulus E (GPa)
| Power P (W) | Speed V (mm/s) | LED (J/m) | P/v^(0.5) (W*m^(-0.5)*s^(0.5)) | PV (W*m/s) | Mean Value | Standard Deviation | mean | Standard Deviation | Total num | D<200 (μm) | D=[200, 300) | D=[300, 500) | D>500 | Mean Value | Standard Deviation | Average (um2) | Max (mm2) | Total (mm2) | Mean Value | Standard Deviation | Avg mean | Avg std | RMS mean | RMS std | Mean Value | Standard Deviation | Mean Value | Standard Deviation | Mean Value | Standard Deviation | Mean Value | Standard Deviation | Mean Value | Standard Deviation | Mean Value | Standard Deviation | Mean Value | Standard Deviation | Mean Value | Standard Deviation
1 | 275 | 800 | 343.75 | 307.4593 | 220 | 0.8774 | 0.0452 | 1.3189 | 0.88164 | 44006 | 44006 | 0 | 0 | 0 | 49.8667 | 15.058 | 3798.2999 | 758200 | 280158800 | 0.98 | 0.039073 | 12.6924 | 1.7985 | 15.7022 | 2.198 | 203.8815 | 114.0566 | 1.9182 | 0.65905 | 358.1 | 26.2444 | 1020.8 | 6.4807 | 942.3193 | 10.4697 | 6.153 | 0.078214 | 10.697 | 0.7602 | 112.3574 | 5.3485
2 | 275 | 760 | 361.8421 | 315.4466 | 209 | 1.9382 | 0.1495 | 1.8791 | 0.87746 | 57383 | 57383 | 0 | 0 | 0 | 51.8105 | 16.2207 | 3884.5249 | 602800 | 287163500 | 0.97 | 0.04873 | 11.992 | 1.6718 | 14.3623 | 2.6382 | 204.8061 | 105.1548 | 1.9769 | 0.74424 | 375.2 | 14.1931 | 1008.2408 | 6.9776 | 930.6187 | 11.8271 | 5.808 | 0.21367 | 9.1941 | 1.0567 | 108.3288 | 4.3095
3 | 275 | 720 | 381.9444 | 324.0906 | 198 | 2.3027 | 0.5489 | 2.1131 | 0.87484 | 57874 | 57874 | 0 | 0 | 0 | 51.6709 | 16.5512 | 4045.8731 | 1547400 | 339011800 | 0.97 | 0.048811 | 15.258 | 3.1617 | 19.1951 | 3.1919 | 187.8446 | 88.093 | 1.8807 | 0.59753 | 353.8 | 9.5365 | 991.7555 | 16.0156 | 903.9261 | 35.126 | 6.1288 | 0.63739 | 8.9837 | 0.68761 | 108.834 | 11.8811
4 | 275 | 680 | 404.4118 | 333.4865 | 187 | 1.6876 | 0.1638 | 2.3318 | 0.87276 | 67526 | 67526 | 0 | 0 | 0 | 52.4429 | 17.7474 | 4412.9663 | 1141000 | 415251300 | 0.97 | 0.050142 | 14.376 | 5.1996 | 18.7068 | 5.9787 | 167.0562 | 63.4802 | 1.8927 | 0.58456 | 377.9 | 19.2535 | 1009.0162 | 19.6054 | 928.7272 | 20.8834 | 5.5164 | 0.16796 | 8.4974 | 1.3339 | 107.8487 | 4.1485
5 | 275 | 640 | 429.6875 | 343.75 | 176 | 2.0607 | 0.0928 | 2.5762 | 0.87 | 93003 | 93003 | 0 | 0 | 0 | 49.9047 | 16.5886 | 4039.7814 | 1715500 | 533824800 | 0.96 | 0.064266 | 15.8357 | 4.1467 | 19.9942 | 4.311 | 167.798 | 63.834 | 1.886 | 0.57969 | 371 | 10.4983 | 994.5688 | 26.5964 | 913.5688 | 34.5714 | 5.3723 | 0.37531 | 7.2253 | 1.2168 | 113.2953 | 11.3946
6 | 275 | 600 | 458.3333 | 355.0235 | 165 | 1.7519 | 0.1885 | 2.7962 | 0.86766 | 62355 | 62355 | 0 | 0 | 0 | 52.8114 | 18.5976 | 4468.301 | 1165300 | 456754200 | 0.97 | 0.054188 | 16.0677 | 2.7994 | 20.1465 | 2.7281 | 173.4475 | 63.2408 | 1.9087 | 0.61021 | 378.1 | 11.6567 | 982.1782 | 13.9007 | 891.8215 | 44.3572 | 5.2658 | 0.3176 | 6.9505 | 0.54211 | 127.5576 | 42.5322
7 | 275 | 840 | 327.381 | 300.0496 | 231 | 1.2318 | 0.0008 | 1.2031 | 0.88356 | 56069 | 56069 | 0 | 0 | 0 | 50.0654 | 14.6911 | 3447.7308 | 475800 | 208074000 | 0.98 | 0.049851 | 12.2314 | 2.4491 | 14.843 | 1.764 | 171.1674 | 63.5972 | 1.8912 | 0.59631 | 388 | 29.2309 | 1037.9566 | 7.8541 | 960.0433 | 12.7188 | 6.0613 | 0.25046 | 10.7569 | 0.77545 | 113.245 | 6.5904
8 | 275 | 880 | 312.5 | 293.151 | 242 | 1.1349 | 0.0489 | 1.015 | 0.88533 | 50236 | 50236 | 0 | 0 | 0 | 49.247 | 13.9476 | 3237.0194 | 515500 | 165683600 | 0.98 | 0.051536 | 11.4874 | 2.002 | 14.4435 | 1.1122 | 164.175 | 61.598 | 1.8808 | 0.59762 | 372.2 | 14.9726 | 1052.6 | 8.86 | 974.1564 | 19.2164 | 6.1271 | 0.15596 | 11.8678 | 1.0255 | 116.8824 | 10.0159
9 | 275 | 920 | 298.913 | 286.7073 | 253 | 0.5741 | 0.0222 | 0.84064 | 0.88774 | 35273 | 35273 | 0 | 0 | 0 | 47.3786 | 12.6066 | 3239.5926 | 402800 | 128806200 | 0.99 | 0.038619 | 12.0035 | 2.7264 | 14.8881 | 2.5527 | 185.2248 | 71.142 | 1.8827 | 0.56933 | 379.9 | 26.2359 | 1057.75 | 6.7961 | 984.25 | 12.5532 | 5.9168 | 0.25643 | 12.3533 | 0.9112 | 112.9778 | 3.2006
10 | 275 | 960 | 286.4583 | 280.6707 | 264 | 0.5011 | 0.0508 | 0.71685 | 0.88799 | 22806 | 22806 | 0 | 0 | 0 | 46.598 | 12.1122 | 2974.9757 | 776500 | 85762600 | 0.99 | 0.029866 | 10.8268 | 1.4483 | 14.0172 | 1.6221 | 201.8004 | 104.8177 | 2.0493 | 0.74009 | 350.3 | 11.2452 | 1070.0655 | 9.7453 | 994.1534 | 14.3838 | 6.3653 | 0.46571 | 14.0298 | 0.62036 | 118.6085 | 6.1965
11 | 275 | 1000 | 275 | 275 | 275 | 0.2838 | 0.0003 | 0.66325 | 0.88785 | 17670 | 17670 | 0 | 0 | 0 | 45.2595 | 10.9907 | 3615.7888 | 1293200 | 85191600 | 0.99 | 0.030966 | 10.2085 | 1.2563 | 11.9365 | 1.0615 | 251.1946 | 122.4352 | 1.9513 | 0.63334 | 383.8 | 29.654 | 1081.1619 | 17.2628 | 1000.3679 | 19.3509 | 6.3313 | 0.46416 | 13.9058 | 0.83779 | 117.8549 | 6.0998
12 | 175 | 800 | 218.75 | 195.6559 | 140 | 0.7368 | 0.1135 | 1.0992 | 0.88345 | 42124 | 42122 | 2 | 0 | 0 | 47.4417 | 12.4245 | 3594.4969 | 330000 | 206992700 | 0.99 | 0.025661 | 10.6591 | 1.4485 | 12.5968 | 1.0912 | 240.4711 | 127.7294 | 2.1037 | 0.79411 | 373.1 | 19.0756 | 1091.1403 | 21.9871 | 1025.2855 | 18.2784 | 5.8559 | 0.41913 | 12.3853 | 2.0515 | 115.59 | 7.2233
13 | 195 | 800 | 243.75 | 218.0166 | 156 | 0.5611 | 0.1192 | 1.1168 | 0.88387 | 41642 | 41641 | 1 | 0 | 0 | 47.757 | 13.3099 | 3506.5395 | 672800 | 209442100 | 0.99 | 0.02631 | 11.8112 | 0.30691 | 13.0987 | 0.93909 | 221.8285 | 94.5144 | 1.9891 | 0.64049 | 368.6 | 6.1137 | 1084.6196 | 21.3042 | 1014.3321 | 18.7989 | 6.4454 | 0.18831 | 12.5313 | 2.2021 | 114.3572 | 6.2173
14 | 215 | 800 | 268.75 | 240.3773 | 172 | 0.4444 | 0.0017 | 0.91525 | 0.88528 | 31408 | 31408 | 0 | 0 | 0 | 47.1456 | 12.6381 | 3588.1292 | 518400 | 203242400 | 0.99 | 0.028312 | 10.1906 | 2.7283 | 12.7693 | 1.7261 | 188.6431 | 67.2269 | 1.961 | 0.67947 | 378.3 | 20.4942 | 1076.3568 | 18.3683 | 1004.6983 | 14.8847 | 6.4706 | 0.22336 | 12.8164 | 0.9634 | 111.3039 | 8.8294
15 | 235 | 800 | 293.75 | 262.738 | 188 | 0.7764 | 0.178 | 1.102 | 0.88126 | 48679 | 48679 | 0 | 0 | 0 | 50.04 | 14.7956 | 3731.2661 | 626500 | 244024800 | 0.98 | 0.037784 | 10.1906 | 2.7283 | 12.7693 | 1.7261 | 208.0354 | 102.1678 | 2.0563 | 0.74389 | 361.1 | 19.6438 | 1055.8 | 6.9776 | 987.8176 | 15.9273 | 5.9293 | 0.67394 | 11.8619 | 1.4071 | 115.552 | 6.7299
16 | 255 | 800 | 318.75 | 285.0987 | 204 | 0.6089 | 0.0975 | 1.3991 | 0.8791 | 29954 | 29954 | 0 | 0 | 0 | 47.7261 | 13.2893 | 3598.6069 | 992300 | 219569000 | 0.99 | 0.033045 | 11.0737 | 2.4165 | 13.5745 | 1.2424 | 197.1739 | 94.8119 | 1.9563 | 0.69243 | 371.7 | 16.3478 | 1041 | 15.2151 | 965.2401 | 18.3083 | 6.1308 | 0.27591 | 10.7107 | 1.3271 | 113.7923 | 5.4859
17 | 295 | 800 | 368.75 | 329.82 | 236 | 1.0879 | 0.3001 | 1.561 | 0.87913 | 40214 | 40214 | 0 | 0 | 0 | 49.6793 | 15.1991 | 3900.2642 | 849400 | 286349600 | 0.98 | 0.039452 | 11.4992 | 2.6258 | 15.0743 | 2.1084 | 228.5751 | 101.12 | 1.9272 | 0.62547 | 389.9 | 26.9557 | 1014 | 14.7139 | 940.0746 | 25.4131 | 5.7098 | 0.16981 | 9.2815 | 0.57289 | 108.557 | 3.7607
18 | 315 | 800 | 393.75 | 352.1807 | 252 | 0.8338 | 0.0566 | 1.6791 | 0.87736 | 44417 | 44417 | 0 | 0 | 0 | 50.0115 | 15.547 | 4564.3148 | 940700 | 353798300 | 0.98 | 0.037692 | 14.4701 | 3.7261 | 17.4605 | 3.9375 | 167.6417 | 55.4238 | 1.9459 | 0.6216 | 390.9 | 25.265 | 1001.2 | 6.9417 | 926.7046 | 17.2038 | 6.0158 | 0.32254 | 9.7012 | 0.84904 | 108.3879 | 6.5467
19 | 335 | 800 | 418.75 | 374.5414 | 268 | [20 empty] | 178.9521 | 69.4812 | 1.9594 | 0.63011 | 385.1 | 18.711 | 1002.2523 | 11.602 | 922.9331 | 14.814 | 5.7157 | 0.48498 | 9.3252 | 0.8078 | 106.1767 | 5.6332
20 | 355 | 800 | 443.75 | 396.9021 | 284 | 0.4546 | 0.0867 | 2.0801 | 0.87294 | 28498 | 28498 | 0 | 0 | 0 | 48.2347 | 14.583 | 4447.3375 | 1181400 | 333323500 | 0.98 | 0.040208 | 13.9641 | 1.9836 | 17.5056 | 1.5185 | 171.7767 | 66.6413 | 1.914 | 0.60868 | 384.1 | 16.3738 | 998.3957 | 9.2526 | 920.6402 | 19.3564 | 5.773 | 0.45084 | 9.3204 | 0.91969 | 106.9969 | 10.0427
21 | 375 | 800 | 468.75 | 419.2627 | 300 | 1.3623 | 0.5118 | 2.0075 | 0.87343 | 38997 | 38997 | 0 | 0 | 0 | 49.9994 | 16.1745 | 4760.1956 | 1492500 | 370381300 | 0.98 | 0.043204 | 15.5335 | 2.9837 | 18.7473 | 3.2103 | 223.7561 | 107.7039 | 1.8849 | 0.60596 | 387.6 | 23.4153 | 995.2548 | 9.4038 | 912.8656 | 9.5514 | 5.7624 | 0.29061 | 9.1956 | 0.70395 | 104.4813 | 5.7281
22 | 135 | 400 | 337.5 | 213.4537 | 54 | [20 empty] | 263.8614 | 114.7542 | 2.4602 | 1.0215 | 382 | 10.198 | 969.4 | 15.0831 | 894.4206 | 17.1188 | 5.4346 | 0.31581 | 7.5714 | 0.62759 | 101.8579 | 2.2759
23 | 205 | 600 | 341.6667 | 264.6539 | 123 | [20 empty] | 177.4789 | 58.283 | 1.9256 | 0.6247 | 358.5 | 24.7622 | 1014.8 | 7.7782 | 935.9447 | 7.6551 | 5.6909 | 0.21636 | 8.0278 | 0.80851 | 109.4485 | 6.0395
24 | 345 | 1000 | 345 | 345 | 345 | [20 empty] | 188.2727 | 73.7493 | 1.8773 | 0.57879 | 374.2 | 11.7023 | 1038.4 | 8.9022 | 954.8896 | 11.5194 | 5.986 | 0.42724 | 12.456 | 1.3201 | 111.6487 | 4.3833
25 | 415 | 1200 | 345.8333 | 378.8414 | 498 | [20 empty] | 211.4351 | 102.0071 | 1.8895 | 0.57315 | 389.9 | 21.5374 | 1054 | 20.9344 | 976.7357 | 20.4955 | 5.8229 | 0.19281 | 13.5826 | 1.5372 | 112.604 | 5.1327
26 | 485 | 1400 | 346.4286 | 409.8998 | 679 | [20 empty] | 257.3609 | 128.7237 | 1.9453 | 0.59981 | 384.1 | 21.2313 | 1037.25 | 11.4755 | 962.25 | 12.2848 | 5.8415 | 0.31653 | 7.8835 | 1.3343 | 109.25 | 5.3774
27 | 500 | 1480 | 337.8378 | 410.9975 | 740 | [20 empty] | 195.5226 | 98.4769 | 1.8797 | 0.56566 | 364.8 | 14.0933 | 1015.4 | 23.8851 | 945.5028 | 24.687 | 4.2059 | 1.073 | 4.466 | 1.1819 | 108 | 5.1478
28 | 155 | 400 | 387.5 | 245.0765 | 62 | 1.3591 | 0.2305 | 3.5888 | 0.85836 | 68407 | 68405 | 1 | 0 | 1 | 51.0009 | 16.0601 | 4310.88 | 804900 | 502368400 | 0.97 | 0.047259 | 17.624 | 7.6619 | 22.1452 | 8.6568 | 182.1812 | 75.2678 | 1.9076 | 0.59107 | 370 | 10.4881 | 964.8 | 7.7902 | 896.6064 | 7.3121 | 4.1157 | 1.3932 | 5.103 | 2.1939 | 103.6 | 8.3845
29 | 235 | 600 | 391.6667 | 303.3837 | 141 | 0.9718 | 0.2563 | 2.706 | 0.86764 | 53425 | 53425 | 0 | 0 | 0 | 50.0775 | 15.8422 | 3607.9485 | 621400 | 346565100 | 0.98 | 0.047006 | 13.7773 | 3.0177 | 16.7998 | 3.3546 | 191.2832 | 73.2326 | 1.8912 | 0.6066 | 388.1 | 19.3275 | 1003 | 12.4298 | 926.156 | 15.1576 | 5.5345 | 0.23165 | 7.7921 | 0.512 | 107.6 | 5.8992
30 | 395 | 1000 | 395 | 395 | 395 | 0.4503 | 0.0571 | 0.9296 | 0.88602 | 22826 | 22826 | 0 | 0 | 0 | 46.9381 | 12.7051 | 4073.6787 | 687700 | 116462400 | 0.99 | 0.028266 | 13.685 | 2.1124 | 17.3187 | 0.97227 | 164.1245 | 58.194 | 1.899 | 0.58591 | 386.8 | 20.5548 | 1036 | 8.1968 | 955.1178 | 13.3147 | 6.2356 | 0.31381 | 12.3935 | 1.0887 | 110 | 4.899
31 | 475 | 1200 | 395.8333 | 433.6137 | 570 | 0.0523 | 0.009 | 0.62701 | 0.88826 | 2052 | 2052 | 0 | 0 | 0 | 47.366 | 16.8376 | 6572.7801 | 200000 | 19245100 | 0.99 | 0.027843 | 13.6219 | 3.7643 | 16.5437 | 4.9529 | 207.1624 | 91.8301 | 1.9056 | 0.60408 | 377.3 | 18.7916 | 1054.8 | 12.3971 | 974.7178 | 13.1649 | 5.9735 | 0.28294 | 12.4955 | 3.5983 | 113.4 | 7.3007
32 | 500 | 1290 | 387.5969 | 440.2255 | 645 | 0.0492 | 0.0083 | 0.52642 | 0.89005 | 1153 | 1153 | 0 | 0 | 0 | 59.4587 | 26.7793 | 6128.9894 | 199600 | 9218000 | 0.96 | 0.049313 | 13.5672 | 4.2904 | 17.5036 | 5.1281 | 176.1772 | 76.9604 | 1.8554 | 0.56505 | 379.6 | 32.5071 | 1033 | 14.8492 | 959.25 | 17.7459 | 6.004 | 0.35574 | 10.8091 | 2.7287 | 109 | 3.1623
33 | 115 | 400 | 287.5 | 181.831 | 46 | 1.5472 | 0.385 | 4.5078 | 0.84952 | 76806 | 76788 | 6 | 8 | 4 | 45.2632 | 12.5165 | 4081.4411 | 326000 | 669935900 | 0.99 | 0.035876 | 12.3114 | 1.0707 | 14.7147 | 2.397 | 210.2548 | 115.9003 | 1.9183 | 0.61879 | 375.3 | 17.3274 | 954 | 30.3521 | 901.4006 | 19.7803 | 3.298 | 2.3599 | 4.376 | 3.7782 | 106.2 | 8.167
34 | 175 | 600 | 291.6667 | 225.924 | 105 | 0.5205 | 0.1392 | 2.1473 | 0.87392 | 40141 | 40140 | 0 | 1 | 0 | 47.9584 | 13.7857 | 3902.5356 | 432600 | 373070700 | 0.98 | 0.036159 | 9.4439 | 2.3516 | 12.2094 | 0.8025 | 165.1722 | 62.5339 | 1.8884 | 0.56585 | 387.8 | 28.2127 | 1046 | 11.9452 | 971.5614 | 7.6144 | 5.69 | 0.34778 | 8.552 | 1.4879 | 110.8 | 3.3466
35 | 295 | 1000 | 295 | 295 | 295 | 0.1538 | 0.0555 | 0.78138 | 0.88245 | 16145 | 16145 | 0 | 0 | 0 | 44.8798 | 11.2441 | 3842.8435 | 698100 | 104951900 | 0.99 | 0.021578 | 10.6678 | 1.4074 | 12.9797 | 1.45 | 223.3051 | 97.6674 | 1.9307 | 0.64442 | 389 | 24.8551 | 1074.2 | 18.9918 | 992.9166 | 21.7072 | 6.07 | 0.27713 | 13.464 | 1.5176 | 117.6 | 4.9295
36 | 355 | 1200 | 295.8333 | 324.0692 | 426 | 0.0653 | 0.0223 | 0.58538 | 0.88859 | 7723 | 7723 | 0 | 0 | 0 | 43.2411 | 10.0157 | 4126.1679 | 199800 | 41864100 | 1 | 0.016845 | 12.2998 | 1.3995 | 14.2769 | 2.1095 | 208.7391 | 90.8216 | 1.901 | 0.58196 | 386 | 23.4236 | 1074.6 | 13.2759 | 996.9214 | 12.2705 | 6.084 | 0.2179 | 14.086 | 1.8759 | 114.2 | 6.2209
37 | 475 | 1600 | 296.875 | 375.5205 | 760 | 4.6949 | 0.0488 | 2.8603 | 0.86673 | 11801 | 10864 | 691 | 210 | 36 | 105.0914 | 68.632 | 21643.3854 | 1956700 | 339476500 | 0.85 | 0.12395 | 11.1266 | 2.1166 | 13.3193 | 1.2277 | 224.1134 | 128.985 | 1.8911 | 0.57231 | 419.9 | 14.6667 | 960.25 | 72.8402 | 901.5 | 80.0437 | 2.76 | 0.8686 | 3.005 | 1.0906 | 104 | 10.5515
38 | 75 | 400 | 187.5 | 118.5854 | 30 | 2.9905 | 0.1957 | 5.1688 | 0.8402 | 3179 | 2847 | 180 | 117 | 35 | 97.475 | 101.1512 | 7327.3841 | 5554000 | 439496500 | 0.81 | 0.2019 | 9.776 | 2.8509 | 12.7348 | 3.231 | 207.1098 | 95.8963 | 2.242 | 0.93728 | 385.1 | 19.8743 | 848.6 | 118.9842 | 828.6814 | 113.3715 | 1.228 | 0.2295 | 1.262 | 0.29321 | 100.6 | 11.0136
39 | 115 | 600 | 191.6667 | 148.4644 | 69 | 0.6683 | 0.1811 | 2.311 | 0.87192 | 46274 | 46158 | 91 | 25 | 0 | 44.1391 | 17.2482 | 3314.8547 | 243900 | 339480900 | 0.99 | 0.044991 | 9.7358 | 1.8692 | 12.0896 | 1.4644 | 230.6677 | 109.5137 | 1.9727 | 0.67816 | 372 | 18.9209 | 1040.4 | 32.8358 | 988.8702 | 32.9086 | 2.71 | 0.5574 | 3.05 | 0.78214 | 115.8 | 6.3008
40 | 195 | 1000 | 195 | 195 | 195 | 0.1141 | 0.016 | 0.3531 | 0.89102 | 11094 | 11094 | 0 | 0 | 0 | 44.2638 | 11.1102 | 3605.7477 | 199700 | 62357800 | 1 | 0.015412 | 10.7917 | 1.0078 | 12.004 | 0.817 | 204.6995 | 100.635 | 1.8749 | 0.57072 | 378.2 | 16.8246 | 1110.8 | 25.6174 | 1047.3832 | 23.3396 | 6.286 | 0.41783 | 14.22 | 1.3995 | 118.4 | 7.7006
41 | 235 | 1200 | 195.8333 | 214.5247 | 282 | 0.0132 | 0.0056 | 0.33899 | 0.89165 | 2052 | 2052 | 0 | 0 | 0 | 41.0934 | 8.6214 | 13627.2067 | 197900 | 37515700 | 1 | 0.011486 | 11.5128 | 0.2305 | 12.3399 | 0.95322 | 227.7491 | 103.1063 | 1.9291 | 0.61301 | 386.1 | 28.0771 | 1113 | 25.045 | 1047.8316 | 24.4138 | 6.232 | 0.4096 | 15.382 | 1.2985 | 116.6 | 6.269
42 | 315 | 1600 | 196.875 | 249.0294 | 504 | 0.0097 | 0.0038 | 0.38689 | 0.89092 | 288 | 288 | 0 | 0 | 0 | 51.6939 | 15.5926 | 30227.9405 | 345900 | 65020300 | 0.98 | 0.038086 | 11.1569 | 2.066 | 13.5723 | 1.9265 | 234.2726 | 112.605 | 1.9989 | 0.66834 | 400.4 | 10.1994 | 1078.8 | 36.6904 | 1013.8074 | 28.5573 | 5.562 | 1.6323 | 11.768 | 5.4679 | 116.4 | 7.5033